## pican-usb
Reference	Quantity	Identifier	Package	Value
U2	1		Housings_SSOP:SSOP-28_5.3x10.2mm_Pitch0.65mm	PIC18F26K83-I/SS
J1	1		mb_special:USB_B	USB_B
U3	1		Housings_SSOP:SSOP-28_5.3x10.2mm_Pitch0.65mm	FT245RL
U5	1		mb_special:ISO1050DUB	ISO1050DUB
FL1	1		mb_special:B82790	B82790S0513N201
R2	1		Resistors_SMD:R_0805	BLM21PG300SN1D
C6;C8	2		Capacitors_SMD:C_0805	22p
C3	1		Capacitors_SMD:C_0805	10n
C1;C18;C19	3		Capacitors_SMD:C_0805	1n
R1;R10	2		Resistors_SMD:R_0805	1M
R5;R3	2		Resistors_SMD:R_0805	10k
D2;D3	2		TO_SOT_Packages_SMD:SOT-23	ESD24VS2U
C9;C13;C7;C2;C16;C15;C11;C14;C5	9		Capacitors_SMD:C_0805	100n
C10;C4	2		Capacitors_Tantalum_SMD:CP_Tantalum_Case-A_EIA-3216-18_Reflow	10u/10V
U4	1		mb_special:SBT01	SBT01L-05
C17;C12	2		Capacitors_Tantalum_SMD:CP_Tantalum_Case-B_EIA-3528-21_Reflow	47u/10V
R4	1		Resistors_SMD:R_0805	100R
D1	1		mb_special:L-934EB2	L-934EB/2GD
R6;R7	2		Resistors_SMD:R_0805	330R
R8;R9	2		Resistors_SMD:R_1206	68R
U1	1		TO_SOT_Packages_SMD:SOT-23-6	USBLC6-2SC6
J2	1		Pin_Headers:Pin_Header_Straight_1x05_Pitch2.54mm	GOLDPIN_1x5
Y1	1		Crystals:Crystal_SMD_3225-4pin_3.2x2.5mm	16MHz
SW1	1		Buttons_Switches_THT:SW_DIP_x2_W7.62mm_Piano	SW_DIP_x02
J5	1		Connectors_DSub:DSUB-9_Male_Horizontal_Pitch2.77x2.84mm_EdgePinOffset7.70mm_Housed_MountingHolesOffset9.12mm	DB9_Male